## User
Basic Assumption: |  |  | fsol is a function of collector size and storage volume
Input
Location |  |  |  | Specification of the systems tested (DST) |  | System | Ac [m²] | Vsto [m³] | fsol [-]
1
Hot Water Demand | [5 empty] | 2
3
Number of systems tested | [5 empty] | 4
5
Type of System
* Thermosyphon: System without auxiliary heating and a storage outside
Results
System to be Extrapolated |  |  |  |  | Discrepancy
System | Ac [m²] | Vsto [m³] | fsol [-] |  | System | Ac [m²] | Vsto [m³] | fsol [-] measured | fsol [-] calc | Delta [%] |  | Parameter specification
1
2 |  |  |  |  | 1 | [6 empty] | a1 | 0 | 0 | 0
3 |  |  |  |  | 2 | [6 empty] | a2 | 0 | a6 | 0
4 |  |  |  |  | 3 | [6 empty] | a3 | 0 | a7 | 0
[5 empty] | 4 | [6 empty] | a4 | 0 | a8 | 0
5
Tabular Overview
[10 empty] | Vsto/Ac | 2 | 3 | 4 | 5 | 6 | 7 | 8
0.2
0.3
0.4
0.5
0.6

## Parameter
Location |  | Water demand |  | System |  | # of Systems
Würzburg | 1 | 110 l/d | 1 | Aux Heating |  | 1
Athen | 2 | 200 l/d | 2 | Solar Only* |  | 2
Davos | 3 | 300 l/d | 3 | Thermosyphon* |  | 3
Stockholm | 4 |  |  |  |  | 4
5
chosen | 1 | chosen | 1 | chosen | 1 | chosen | 1
110

## ParVar
Berechnung von fso = f(Ac, Vsto), mit:
[12 empty] | 33 | 0.43026 |  | 17 | 29
Standort |  |  | Kollektor |  |  |  |  | Speicher | [8 empty] | Aux Heating
Würzburg | 1 |  | Typ | eta0 | a1 | a2 |  | Typ | heat loss ratio |  | vertical heat conductivity | [5 empty] | Typ | Pos T1 | Pos T2
Athen | 2 |  | FK1 (1) | 0.775 | 3.084 | 0.018 |  | very low (1) | 0.4 |  | 0.7 | [5 empty] | 40% (1) | 0.65 | 0.85
Davos | 3 |  | FK2 (2) | 0.836 | 4.726 | 0.022 |  | low (2) | 0.5 |  | 1.2 | [5 empty] | 45% (2) | 0.55 | 0.75
Stockholm | 4 |  | VR (3) | 0.616 | 1.391 | 0.0037 |  | medium (3) | 0.7 |  | 2 | [5 empty] | 50% (3) | 0.45 | 0.65
[8 empty] | high (4) | 1 |  | 3 |  | 0.054985 | 0.030148 |  |  | 0% (4) | none | none
Standort | Zapfprofil | Kollektor | Speicher | Aux Heating | alpha1 | alpha2 | alpha3 | alpha4 | alpha5 | alpha6 | alpha7 | alpha8 | relDelta | absDelta | System | S/Z/H | N | System1 | System2 | System3 | System4 | System5 | D1 | D2 | D3 | D4 | D5 | Dfsol
2 | 110 | FK1 | 1.2 | Thermo | -0.0056078 | 0.20175 | 0.10197 | 0.080334 | -0.44574 | 0.60157 | -0.004448 | -0.048275 | 0.0217 | 0.015631 | 1 | 1 | 1 | 0 | n/A | n/A | n/A | n/A | 0 | 0 | 0 | 0 | 0 | n/A
2 | 110 | FK1 | 1 | Thermo | -0.0054872 | 0.16053 | 0.091862 | 0.078787 | -0.37885 | 0.61245 | -0.0038943 | -0.044862 | 0.022941 | 0.017041 | 1 | 1 | 1 | 0 | n/A | n/A | n/A | n/A | 0 | 0 | 0 | 0 | 0 | n/A
2 | 110 | FK1 | 0.85 | Thermo | -0.0054421 | 0.12346 | 0.081605 | 0.078131 | -0.31817 | 0.61914 | -0.0032929 | -0.041388 | 0.022562 | 0.017139 | 1 | 1 | 1 | 0 | n/A | n/A | n/A | n/A | 0 | 0 | 0 | 0 | 0 | n/A
2 | 110 | FK1 | 0.7 | Thermo | -0.0054131 | 0.088471 | 0.070434 | 0.077638 | -0.2542 | 0.62543 | -0.0026216 | -0.038151 | 0.021379 | 0.016611 | 1 | 1 | 1 | 0 | n/A | n/A | n/A | n/A | 0 | 0 | 0 | 0 | 0 | n/A
2 | 110 | FK2 | 1.2 | Thermo | -0.0051628 | 0.13432 | 0.096869 | 0.074555 | -0.38489 | 0.59758 | -0.0044965 | -0.04271 | 0.020485 | 0.014363 | 1 | 1 | 1 | 0 | n/A | n/A | n/A | n/A | 0 | 0 | 0 | 0 | 0 | n/A
2 | 110 | FK2 | 1 | Thermo | -0.0050714 | 0.092794 | 0.086607 | 0.073446 | -0.3189 | 0.60754 | -0.0039656 | -0.038905 | 0.021814 | 0.015984 | 1 | 1 | 1 | 0 | n/A | n/A | n/A | n/A | 0 | 0 | 0 | 0 | 0 | n/A
2 | 110 | FK2 | 0.85 | Thermo | -0.0050042 | 0.057157 | 0.076844 | 0.072694 | -0.26172 | 0.61462 | -0.0034213 | -0.0353 | 0.022119 | 0.016578 | 1 | 1 | 1 | 0 | n/A | n/A | n/A | n/A | 0 | 0 | 0 | 0 | 0 | n/A
2 | 110 | FK2 | 0.7 | Thermo | -0.0049989 | 0.022787 | 0.0648 | 0.072488 | -0.1985 | 0.62054 | -0.0026446 | -0.031866 | 0.021527 | 0.016502 | 1 | 1 | 1 | 0 | n/A | n/A | n/A | n/A | 0 | 0 | 0 | 0 | 0 | n/A
2 | 110 | VR | 1.2 | Thermo | -0.0071578 | 0.28933 | 0.093353 | 0.10265 | -0.53744 | 0.54989 | -0.003762 | -0.042734 | 0.023912 | 0.016954 | 1 | 1 | 1 | 0 | n/A | n/A | n/A | n/A | 0 | 0 | 0 | 0 | 0 | n/A
2 | 110 | VR | 1 | Thermo | -0.0069861 | 0.25131 | 0.08684 | 0.10025 | -0.4771 | 0.56361 | -0.0035145 | -0.03978 | 0.025008 | 0.01822 | 1 | 1 | 1 | 0 | n/A | n/A | n/A | n/A | 0 | 0 | 0 | 0 | 0 | n/A
2 | 110 | VR | 0.85 | Thermo | -0.0068961 | 0.21408 | 0.079363 | 0.098845 | -0.42056 | 0.57266 | -0.0031613 | -0.036423 | 0.025288 | 0.018884 | 1 | 1 | 1 | 0 | n/A | n/A | n/A | n/A | 0 | 0 | 0 | 0 | 0 | n/A
2 | 110 | VR | 0.7 | Thermo | -0.0068347 | 0.17314 | 0.069598 | 0.097689 | -0.35565 | 0.58112 | -0.0026465 | -0.032358 | 0.024633 | 0.01863 | 1 | 1 | 1 | 0 | n/A | n/A | n/A | n/A | 0 | 0 | 0 | 0 | 0 | n/A
2 | 200 | FK1 | 1.2 | Thermo | -0.0076877 | -0.11804 | 0.085245 | 0.11188 | -0.15142 | 0.38348 | -0.0033805 | -0.037848 | 0.033441 | 0.02114 | 1 | 0 | 1 | n/A | n/A | n/A | n/A | n/A | 0 | 0 | 0 | 0 | 0 | n/A
2 | 200 | FK1 | 1 | Thermo | -0.0076654 | -0.12151 | 0.081293 | 0.11147 | -0.11793 | 0.39035 | -0.0031994 | -0.038196 | 0.031743 | 0.021065 | 1 | 0 | 1 | n/A | n/A | n/A | n/A | n/A | 0 | 0 | 0 | 0 | 0 | n/A
2 | 200 | FK1 | 0.85 | Thermo | -0.0076465 | -0.12772 | 0.078232 | 0.11121 | -0.090855 | 0.39519 | -0.0031009 | -0.037762 | 0.030951 | 0.020892 | 1 | 0 | 1 | n/A | n/A | n/A | n/A | n/A | 0 | 0 | 0 | 0 | 0 | n/A
2 | 200 | FK1 | 0.7 | Thermo | -0.0076009 | -0.12955 | 0.076717 | 0.11059 | -0.067443 | 0.40087 | -0.0030805 | -0.038603 | 0.030407 | 0.020779 | 1 | 0 | 1 | n/A | n/A | n/A | n/A | n/A | 0 | 0 | 0 | 0 | 0 | n/A
2 | 200 | FK2 | 1.2 | Thermo | -0.0070119 | -0.15921 | 0.091661 | 0.10141 | -0.10214 | 0.39086 | -0.0035878 | -0.044621 | 0.036758 | 0.022213 | 1 | 0 | 1 | n/A | n/A | n/A | n/A | n/A | 0 | 0 | 0 | 0 | 0 | n/A
2 | 200 | FK2 | 1 | Thermo | -0.0069622 | -0.16218 | 0.089182 | 0.10077 | -0.073747 | 0.39833 | -0.0035418 | -0.044903 | 0.034914 | 0.021956 | 1 | 0 | 1 | n/A | n/A | n/A | n/A | n/A | 0 | 0 | 0 | 0 | 0 | n/A
2 | 200 | FK2 | 0.85 | Thermo | -0.0069296 | -0.16605 | 0.087625 | 0.1003 | -0.051733 | 0.40379 | -0.0035309 | -0.045079 | 0.033817 | 0.021693 | 1 | 0 | 1 | n/A | n/A | n/A | n/A | n/A | 0 | 0 | 0 | 0 | 0 | n/A
2 | 200 | FK2 | 0.7 | Thermo | -0.006889 | -0.17353 | 0.085791 | 0.099876 | -0.025931 | 0.40867 | -0.0035437 | -0.04487 | 0.032849 | 0.021298 | 1 | 0 | 1 | n/A | n/A | n/A | n/A | n/A | 0 | 0 | 0 | 0 | 0 | n/A
2 | 200 | VR | 1.2 | Thermo | -0.0097738 | 0.041325 | 0.077769 | 0.14325 | -0.28877 | 0.30136 | -0.0027801 | -0.039294 | 0.036689 | 0.020875 | 1 | 0 | 1 | n/A | n/A | n/A | n/A | n/A | 0 | 0 | 0 | 0 | 0 | n/A
2 | 200 | VR | 1 | Thermo | -0.0096294 | 0.0070529 | 0.074787 | 0.14169 | -0.24298 | 0.31017 | -0.0029435 | -0.035334 | 0.03525 | 0.020315 | 1 | 0 | 1 | n/A | n/A | n/A | n/A | n/A | 0 | 0 | 0 | 0 | 0 | n/A
2 | 200 | VR | 0.85 | Thermo | -0.0095423 | -0.016808 | 0.071071 | 0.14075 | -0.20428 | 0.31624 | -0.0029335 | -0.032674 | 0.034266 | 0.019839 | 1 | 0 | 1 | n/A | n/A | n/A | n/A | n/A | 0 | 0 | 0 | 0 | 0 | n/A
2 | 200 | VR | 0.7 | Thermo | -0.0094657 | -0.040096 | 0.065667 | 0.13997 | -0.16119 | 0.32179 | -0.0028076 | -0.029644 | 0.032995 | 0.019559 | 1 | 0 | 1 | n/A | n/A | n/A | n/A | n/A | 0 | 0 | 0 | 0 | 0 | n/A
2 | 300 | FK1 | 0.7 | Thermo | -0.0098335 | -0.32694 | 0.080149 | 0.14136 | 0.1473 | 0.17636 | -0.0019017 | -0.057833 | 0.047407 | 0.026801 | 1 | 0 | 1 | n/A | n/A | n/A | n/A | n/A | 0 | 0 | 0 | 0 | 0 | n/A
2 | 300 | FK1 | 0.85 | Thermo | -0.0098134 | -0.3232 | 0.082385 | 0.14095 | 0.13164 | 0.17327 | -0.0018665 | -0.060085 | 0.049238 | 0.027093 | 1 | 0 | 1 | n/A | n/A | n/A | n/A | n/A | 0 | 0 | 0 | 0 | 0 | n/A
2 | 300 | FK1 | 1 | Thermo | -0.0098015 | -0.31873 | 0.083979 | 0.14062 | 0.11747 | 0.17004 | -0.0017709 | -0.062375 | 0.051083 | 0.027362 | 1 | 0 | 1 | n/A | n/A | n/A | n/A | n/A | 0 | 0 | 0 | 0 | 0 | n/A
2 | 300 | FK1 | 1.2 | Thermo | -0.0097868 | -0.31182 | 0.085811 | 0.14015 | 0.099487 | 0.16591 | -0.0016093 | -0.06562 | 0.053191 | 0.027544 | 1 | 0 | 1 | n/A | n/A | n/A | n/A | n/A | 0 | 0 | 0 | 0 | 0 | n/A
2 | 300 | FK2 | 0.7 | Thermo | -0.008842 | -0.45662 | 0.085645 | 0.12669 | 0.25175 | 0.18887 | -0.0022373 | -0.058182 | 0.048534 | 0.029484 | 1 | 0 | 1 | n/A | n/A | n/A | n/A | n/A | 0 | 0 | 0 | 0 | 0 | n/A
2 | 300 | FK2 | 0.85 | Thermo | -0.0088369 | -0.45379 | 0.088029 | 0.1264 | 0.2369 | 0.18546 | -0.0021999 | -0.060657 | 0.050505 | 0.029707 | 1 | 0 | 1 | n/A | n/A | n/A | n/A | n/A | 0 | 0 | 0 | 0 | 0 | n/A
2 | 300 | FK2 | 1 | Thermo | -0.0088153 | -0.44677 | 0.091163 | 0.12584 | 0.21927 | 0.18283 | -0.0021897 | -0.063881 | 0.052414 | 0.029922 | 1 | 0 | 1 | n/A | n/A | n/A | n/A | n/A | 0 | 0 | 0 | 0 | 0 | n/A
2 | 300 | FK2 | 1.2 | Thermo | -0.0087778 | -0.43783 | 0.095267 | 0.12503 | 0.19739 | 0.17932 | -0.00219 | -0.068239 | 0.054985 | 0.030148 | 1 | 0 | 1 | n/A | n/A | n/A | n/A | n/A | 0 | 0 | 0 | 0 | 0 | n/A
2 | 300 | VR | 0.7 | Thermo | -0.011674 | -0.13262 | 0.051204 | 0.17372 | 0.014772 | 0.088419 | -0.00038373 | -0.046139 | 0.048571 | 0.023932 | 1 | 0 | 1 | n/A | n/A | n/A | n/A | n/A | 0 | 0 | 0 | 0 | 0 | n/A
2 | 300 | VR | 0.85 | Thermo | -0.011618 | -0.13497 | 0.049623 | 0.17311 | 0.0068605 | 0.085926 | -0.00012517 | -0.046185 | 0.048369 | 0.023507 | 1 | 0 | 1 | n/A | n/A | n/A | n/A | n/A | 0 | 0 | 0 | 0 | 0 | n/A
2 | 300 | VR | 1 | Thermo | -0.011557 | -0.13105 | 0.048664 | 0.17237 | -0.0042935 | 0.083922 | 0.00012501 | -0.047298 | 0.047944 | 0.022884 | 1 | 0 | 1 | n/A | n/A | n/A | n/A | n/A | 0 | 0 | 0 | 0 | 0 | n/A
2 | 300 | VR | 1.2 | Thermo | -0.011451 | -0.12206 | 0.048221 | 0.17111 | -0.021222 | 0.081954 | 0.00040018 | -0.049485 | 0.04725 | 0.021893 | 1 | 0 | 1 | n/A | n/A | n/A | n/A | n/A | 0 | 0 | 0 | 0 | 0 | n/A