## Index
Subject: |  | Eco design energy labeling implementation solar thermal |  | 2013-03-08
Reference: |  | February 2013 distrbution of documents |  |  | V1.0
Implemented: |  | Fiches |  |  | vAConsult
Complements of SCF
Index of implemented fiches:
Space heaters: |  |  | Links (click to go): |  | Links (click to go):
Package fiches:
| ○ | Preferential boiler | [PaF-SH-boiler]
| ○ | Preferential cogenerator | [PaF-SH-cogenerator]
| ○ | Preferential heat pump | [PaF-SH-heat pump]
| ○ | Preferential low temperature heat pump | [PaF-SH-LT heat pump]
Water heaters:
Product fiches:
| ○ | Solar water heater | [PrF-Solar water heater]
Package fiches:
| ○ | Water heater and solar device | [PaF-water heater]
Combination heaters:
| ○ | Based on boiler | [PaF-SH-boiler] | & | [PaF-water heater]
| ○ | Based on heat pump | [PaF-SH-heat pump] | & | [PaF-water heater]
Hot water storage tanks:
| ○ | All types | [PrF-hot water storage]
Introduction:
There are two types of labels: product labels and package labels. A package label represents the rating of a ‘system’ built up from two or more products. Usually the package is assembled by a dealer or installer. The contents and layout of the labels is prescribed in the Ecodesign energy labeling directive.
A label is composed from the specifications in a product or package fiche. The type of information in a fiche, and in the case of a package fiche also the layout, is prescribed in the Eco design energy labeling directive.
A fiche is composed from the specifications in a technical document. A technical document contains the results of tests or otherwise obtained specifications. The type of information in a technical document is prescribed in the Eco design energy labeling directive.
The workbook:
The workbook gives an implementation of the Ecodesign energy labeling on the level of fiches. The workbook is limited to solar thermal relevant fiches and fiches that form the basie of a label. Since each of these fiches give an energy class and system efficiency, the resulting label can be derived from the fiche contents.
The results of the not implemented fiches, that are needed to compose the implemented fiches, are included in a database. From this database types ,can be selected. Optionally the user can add a limited number of types (and there specifications) to each of the product entrees of the database.
For simplicity reasons the SOLCAL and SOLICS method are not included in the workbook. Instead the solar performance can be inputted by entering a solar fraction.
The workbook has been developed with financial support from the Solar Certification fund. (=SCF).
The Solar Certification Fund (SCF) was set up in 2009, when the Solar Keymark Network (SKN) decided to support activities concerning the development and promotion of the Solar Keymark certification scheme and related standards.
More information: www.solarkeyrmark.org
vAConsult focuses at the crossroads of technology, market and organisation in the highly innovative field of renewable energy. The consultancy has extensive knowledge on matters related to solar thermal energy. Moreover, the vAConsult has been involved in the lobby for Ecodesign Lot 1 & 2 in the previous years.
More information: www.vaconsult.net
Comments for improvements of the workbook can be send to: vaconsult@vaconsult.net

## Database
Sheet contstants: ' YesNo'
Data extracted from fiche | Prated | 'I' |  |  | Yes
Boiler types for space heating: | [kW] | [%] |  |  | No
None | 0 | 0
ComfHeat Exclusive 5 | 5 | 97
ComfHeat Exclusive 10 | 10 | 97
ComfHeat Exclusive 20 | 20 | 97 | [6 empty] | Load profile: | M
ComfHeat Exclusive 30 | 30 | 97 | [6 empty] | ɳwh= | 100%
ComfHeat Premium 5 | 5 | 90 | [6 empty] | Product label: | A
ComfHeat Premium 10 | 10 | 90 | [6 empty] | Package label: | A+
ComfHeat Premium 20 | 20 | 90 |  |  | Water heaters
ComfHeat Premium 30 | 30 | 90 |  |  | Annex II -Energye efficiency classes - table 1 (18/2/2013)
User defined 1 |  |  |  | Revision log: | Load Profile: | S | M | L | XL | XXL
User defined 2 |  |  |  | - Table 5 & 6 expanded with support values for interpolation | Qref.: | 2.1 | 5.845 | 11.655 | 19.07 | 24.53
User defined 3 |  |  |  |  | G | 0% | 0% | 0% | 0% | 0%
User defined 4 |  |  |  |  | F | 23% | 27% | 27% | 27% | 28%
User defined 5 |  |  |  |  | E | 26% | 30% | 30% | 30% | 32%
User defined 6 |  |  |  |  | D | 29% | 33% | 34% | 35% | 36%
[5 empty] | C | 32% | 36% | 37% | 38% | 40%
[5 empty] | B | 35% | 45% | 50% | 55% | 60%
Data extracted from fiche |  |  |  |  | A | 38% | 65% | 75% | 80% | 85%
Temperature control | Class: | Rating |  |  | A+ | 55% | 100% | 115% | 123% | 131%
None | None | 0 |  |  | A++ | 72% | 130% | 150% | 160% | 170%
MultiControl Class I | I | 1 |  |  | A+++ | 90% | 163% | 188% | 200% | 213%
MultiControl Class II | II | 2
MultiControl Class III | III | 1.5
MultiControl Class IV | IV | 2
MultiControl Class V | V | 3
MultiControl Class VI | VI | 4
MultiControl Class VII | VII | 3.5
MultiControl Class VIII | VIII | 5
Data extracted from fiche | Prated | 'I' | 'V' | 'VI'
Heat pump types for space heating: | [kW] | [%] | [%] | [%]
None | 0 | 0 | 0 | 0
TopupHeat Excelent 5 | 5 | 140 | 5 | 5
TopupHeat Excelent 10 | 10 | 140 | 5 | 5
TopupHeat Excelent 15 | 15 | 140 | 5 | 5
TopupHeat Premium 5 | 5 | 130 | 5 | 5
TopupHeat Premium 10 | 10 | 130 | 5 | 5
TopupHeat Premium 15 | 15 | 130 | 5 | 5
TopupHeat 5 | 5 | 120 | 5 | 5
TopupHeat 10 | 10 | 120 | 5 | 5
TopupHeat 15 | 15 | 120 | 5 | 5
User defined 1
User defined 2
User defined 3 |  |  |  |  | Data from the Eco design methods
User defined 4 |  |  |  |  | (not to be editted!)
User defined 5
User defined 6
Data extracted from fiche | Acol | ɳc
Solar collectors: | [m2] | [%]
None | 0 | 0
SunCol Exclusive 5 | 5 | 70
SunCol Exclusive 10 | 10 | 70
SunCol Exclusive 15 | 15 | 70
SunCol Premium 5 | 5 | 60
SunCol Premium 10 | 10 | 60
SunCol Premium 15 | 15 | 60
User defined 1
User defined 2
User defined 3 |  |  |  |  | Tank rating package label SH
User defined 4 |  |  |  |  | Class: | Value:
User defined 5 |  |  |  |  | A+ | 0.95
User defined 6 |  |  |  |  | A | 0.91
User defined 7 |  |  |  |  | B | 0.86
[5 empty] | C | 0.83
[5 empty] | D | 0.81
Data extracted from technical document | Vnom | Label | S |  | E | 0.81
Hot water storage tanks | [litres] | class | [W] |  | F | 0.81
SunTop 250-B | 250 | B | 54 |  | G | 0.81
SunTop 150-B | 150 | B | 48.15 |  |  |  |  | Intermediate step apllication
SunTop 150-C | 150 | C | 67.05 |  | Table 5 - weighting |  |  | (interpolation)
SunTop 150-D | 150 | D | 88.2 |  |  | Storage |  | Storage: Yes |  | Storage: No
SunTop 300-B | 300 | B | 60.3 |  | Psup/(Prated+Psup) | No | Yes | m | n | m | n
SunTop 300-C | 300 | C | 84.15 |  | 0 | 0 | 0 | 3 | 0 | 3.7 | 0
SunTop 300-D | 300 | D | 110.25 |  | 0.1 | 0.3 | 0.37 | 2.5 | 0.05 | 3.3 | 0.04
SunTop 400-C | 400 | C | 80 |  | 0.2 | 0.55 | 0.7 | 2 | 0.15 | 1.5 | 0.4
SunTop 500-B | 500 | B | 84 |  | 0.3 | 0.75 | 0.85 | 1 | 0.45 | 0.9 | 0.58
SunTop 500-C | 500 | C | 108 |  | 0.4 | 0.85 | 0.94 | 1 | 0.45 | 0.4 | 0.78
SunTop 500-D | 500 | D | 135 |  | 0.5 | 0.95 | 0.98 | 0.3 | 0.8 | 0.2 | 0.88
SolarStore150 A | 150 | A | 34.65 |  | 0.6 | 0.98 | 1 | 0.2 | 0.86 | 0 | 1
SolarStore 200 A | 200 | A | 37.8 |  | 0.7 | 1 | 1 | 0 | 1 | 0 | 1
SolarStore 300 A | 300 | A | 43.2
SolarStore 400 A | 400 | A | 47.7 |  |  |  |  | Intermediate step apllication
User definied 1 |  |  |  |  | Table 6 - weighting |  |  | (interpolation)
User definied 2 | [5 empty] | Storage |  | Storage: Yes |  | Storage: No
User definied 3 |  |  |  |  | Prated/(Prated+Psup) | No | Yes | m | n | m | n
User definied 4 |  |  |  |  | 0 | 1 | 1 | -3 | 1 | -3.7 | 1
User definied 5 |  |  |  |  | 0.1 | 0.7 | 0.63 | -2.5 | 0.95 | -3.3 | 0.96
User definied 6 |  |  |  |  | 0.2 | 0.45 | 0.3 | -2 | 0.85 | -1.5 | 0.6
[5 empty] | 0.3 | 0.25 | 0.15 | -1 | 0.55 | -0.9 | 0.42
[5 empty] | 0.4 | 0.15 | 0.06 | -1 | 0.55 | -0.4 | 0.22
Data extracted from fiche | Prated | 'I' |  |  | 0.5 | 0.05 | 0.02 | -0.3 | 0.2 | -0.2 | 0.12
Cogeneration types for space heating: | [kW] | [%] |  |  | 0.6 | 0.02 | 0 | -0.2 | 0.14 | 0 | 0
CoGen Exclusive 5 | 5 | 80 |  |  | 0.7 | 0 | 0 | 0 | 0 | 0 | 0
CoGen Exclusive 10 | 10 | 80
CoGen Exclusive 20 | 20 | 80 |  |  | Yes
CoGen Exclusive 30 | 30 | 80 |  |  | No
Cogen Premium 5 | 5 | 60
Cogen Premium 10 | 10 | 60 |  |  | Annex II SH
Cogen Premium 20 | 20 | 60 |  |  | Table 1 | Table 2
Cogen Premium 30 | 30 | 60 |  |  | ɳsys | ɳsys | Class:
User defined 1 |  |  |  |  | 0 | 0 | G
User defined 2 |  |  |  |  | 30 | 55 | F
User defined 3 |  |  |  |  | 34 | 59 | E
User defined 4 |  |  |  |  | 37 | 61 | D
User defined 5 |  |  |  |  | 75 | 100 | C
User defined 6 |  |  |  |  | 82 | 107 | B
User defined 7 |  |  |  |  | 90 | 115 | A
[5 empty] | 98 | 123 | A+
[5 empty] | 125 | 150 | A++
|  | Declared |  |  | 150 | 175 | A+++
Data extracted from fiche | 'I' | Load
Water heaters: | [%] | Profile
Best available [M] | 80 | M
Best available [L] | 80 | L
Best available [XL] | 80 | XL
Best available [XXL] | 80 | XXL
Second best available [M] | 70 | M
Second best available [L] | 70 | L
Second best available [XL] | 70 | XL
Second best available [XXL] | 70 | XXL
Average water heater [M] | 60 | M
Average water heater [L] | 60 | L
Average water heater [XL] | 60 | XL
Average water heater [XXL] | 60 | XXL
Bad water heater [M] | 50 | M
Bad water heater [L] | 50 | L
Bad water heater [XL] | 50 | XL
Bad water heater [XXL] | 50 | XXL
User defined 1
User defined 2
User defined 3
User defined 4
User defined 5
User defined 6
The tables on the left of this sheet contain the specifications of products. Each product types can be added , but only by adding data in the green cells.
The specifications are only for illustrative use. Especially for cogenerators and heat pumps no data is publicly available, obtained in conformity with the Ecodesign methods. All of these entrees are therefor questionabal.
The tables on the right of this sheet cannot be changed!

## PaF-SH-boiler
Back to index | [5 empty] | Subject: |  |  | Package fiche / Lot 1 | [14 empty] | 2013-05-15
[6 empty] | Device: |  |  | Solar space heater or combi heater | [15 empty] | vAConsult
[6 empty] | Document: |  |  | 05_Energy Labelling Space and Combi Heater-C 2013 817.pdf | [15 empty] | Complements SCF
Selection of product components | [5 empty] | Part: |  |  | Annex IV, point 5, 6 & figure 1 | [15 empty] | V2.1 | For internal use only!
This sheet illustrates what items are in the package fiche and how it is assembled.
Select components for the |  | Specifications extracted from | [23 empty] | The energy label is created from the data in the package fiche.
package |  | product fiches
General instructions for use of the sheet:
Enter or select by user of the sheet
[26 empty] | Copied from technical documentation (TD) | (Do not edit)
Boiler space heater (product fiche): |  |  | Prated [kW] | 'I' [%] | [19 empty] | ❶ |  | Copied from product fiche (PF) | (Do not edit)
ComfHeat Exclusive 30 |  |  | 30 | 97 | ► |  | Seasonal space heating energy efficiency of boiler (%) | [15 empty] | 'I' | 97 | % | Calculated | (Do not edit)
[26 empty] | Constants in the sheet | (Do not edit)
Temperature control technical documentation): |  |  |  | Class: | [19 empty] | ❷
None |  |  |  | None | ► |  | Temperature control | [13 empty] | From fiche of temperature control: |  |  | 0 | %
\
Supplementary boiler (product fiche): |  |  | Prated [kW] | ɳsys [%] |  |  | Supplementary boiler | [10 empty] | Seasonal space heating energy efficiency (in %) |  | 'I' |  |  |  | ❸
None |  |  | 0 | 0 | ► |  | From fiche of second boiler | [9 empty] | ( | 0 | - | 97 | ) x | 0.1 | = | 0 | %
Solar collector (product fiche): |  |  | Acol [m2] | ɳcol [%]
SunCol Exclusive 10 |  |  | 10 | 70 | ► |  | Solar contribution. From fiches of solar-only system
Heat storage tank (product fiche): |  |  | Vsto [m3] | Label: | [5 empty] | 'III': |  | Acol [m2] |  | 'IV' |  | Vstore [m3] |  |  |  | ηc [-] |  | Tank rating |  | ❹
SunTop 500-C |  |  | 0.5 | C | ► |  |  |  | ( | 0.89091 | x | 10 | + | 0.34848 | x | 0.5 | ) x | 0.9 | x | 0.7 | x | 0.83 | = | 4.7497 | %
Supplementary heat pump (product fiche): |  |  | Prated [kW] | ɳsys [%] |  |  | Supplementary heat pump
TopupHeat Excelent 15 |  |  | 15 | 140 | ► |  | From fiche of heat pump | [10 empty] | Seasonal space heating energy efficiency (in %) |  | 'I' |  | 'II' |  | ❺
with hot water storage tank? | No | [15 empty] | ( | 140 | - | 97 | ) x | 0.78333 | = | 33.6833 | %
installed LT emittors at 35 oC? | Yes
[7 empty] | Solar contribution AND supplementary heat pump | [10 empty] | ❹ |  |  |  | ❺ |  | ❻
[7 empty] | Select smaller value | [8 empty] | 0.5 | x | 4.7497 | OR | 0.5 | x | 33.6833 |  | -2.3748 | %
+
❼
[7 empty] | Seasonal space heating energy efficiency of package | [16 empty] | 133.0582 | %
Seasonal space heating energy efficiency class of package
|  |  | Class: | A++ | ◄
▼
[8 empty] | F |  | E |  | D |  | C |  | B |  | A |  | A+ |  | A++ |  | A+++ |  | Revision log:
[8 empty] | ≥ 30% |  | ≥ 34% |  | ≥ 37% |  | ≥ 75% |  | ≥ 82% |  | ≥ 90% |  | ≥ 98% |  | ≥ 125% |  | ≥ 150% |  | - 15/5/2013: calculation 'II' revised by adding interpolation
Boiler and supplementary heat pump installed
[7 empty] | with low temperature heat emitters at 35 oC? | [10 empty] | ❼ |  |  |  | 'II'
[7 empty] | From fiche of heat pump | [10 empty] | 133.0582 | + ( | 50 | x | 0.78333 | ) = | 172.2248
The energy efficiency of the package of products provided for in this fiche may not correspond to its actual energy efficiency once installed in a building, as this efficiency is influenced by further factors such as heat losses in the distribution system and the dimensioning of the products in relation to the building size and characteristics.
Package fiche: boilers & combi's (figure 1)
Specific instructions for this sheet:
- Select the components for the package in the columns B&C.
The sheet calculates the energy efficiency class of the package and the energy class.
Remark 1:
This fiche is completed based on specifications from the product fiches of it's components.
Remark2:
Additional types of each of the components can be added in the sheet: 'Database' in the apporporiate table.
Explanation of symbols:
'I' Seasonal space heating energy efficiency of boiler (%)
'II' Factor weighting heat output preferential / supplementary…
'III' = 294/(11 x Prated)
'IV' = 115/(11 x Prated)
Prated Rated heat output
Value Raleted to class of temperature control
ɳsys Seasonal space heater energy efficiency of supplementary device
Acol Collector aperture area [m2]
Vsto Volume of heat storage tank [m3]
ηcol Collector efficiency at 40K, 1000 W/m2) [%]
Usto Eco design energy label class of the heat storage (-> 'tank rating')

## PaF-SH-cogeneration
Back to index | [5 empty] | Subject: |  |  | Package fiche / Lot 1 | [14 empty] | 2013-05-15
[6 empty] | Device: |  |  | Preferential cogeneration space heater | [15 empty] | vAConsult
[6 empty] | Document: |  |  | 05_Energy Labelling Space and Combi Heater-C 2013 817.pdf | [15 empty] | Complements SCF
Selection of product components | [5 empty] | Part: |  |  | Annex IV, point 5 & figure 2 | [15 empty] | V2.0 | For internal use only!
This sheet illustrates what items are in the package fiche and how it is assembled.
Select components for the |  | Specifications extracted from | [23 empty] | The energy label is created from the data in the package fiche.
package |  | product fiches
General instructions for use of the sheet:
Enter or select by user of the sheet
[26 empty] | Copied from technical documentation (TD) | (Do not edit)
Cogeneration space heater (product fiche): |  |  | Prated [kW] | 'I' [%] | [19 empty] | ❶ |  | Copied from product fiche (PF) | (Do not edit)
CoGen Exclusive 5 |  |  | 5 | 80 | ► |  | Seasonal space heating energy efficiency of cogeneration space heater (%) | [15 empty] | 'I' | 80 | % | Calculated | (Do not edit)
[26 empty] | Constants in the sheet | (Do not edit)
Temperature control (technical document): |  |  |  | Class: | [19 empty] | ❷
None |  |  |  | None | ► |  | Temperature control | [13 empty] | From fiche of temperature control: |  |  | 0 | %
Supplementary boiler (product fiche): |  |  | Prated [kW] | ɳsys [%] |  |  | Supplementary boiler | [10 empty] | Seasonal space heating energy efficiency (in %) |  | 'I' |  | 'II' |  | ❸
None |  |  | 0 | 0 | ► |  | From fiche of boiler | [9 empty] | ( | 0 | - | 80 | ) x | 0 | = | 0 | %
with hot water storage tank? | No
Solar contribution. From fiches of solar-only system
Solar collector (product fiche): |  |  | Acol [m2] | ɳcol [%] | [5 empty] | 'III': |  | Acol [m2] |  | 'IV' |  | Vstore [m3] |  |  |  | ηc [-] |  | Tank rating |  | ❹
SunCol Premium 10 |  |  | 10 | 60 | ► |  |  |  | ( | 5.3455 | x | 10 | + | 2.0909 | x | 0.5 | ) x | 0.7 | x | 0.6 | x | 0.86 | = | 19.6854 | %
Heat storage tank (product fiche): |  |  | Vsto [m3] | Label:
SunTop 500-B |  |  | 0.5 | B | ► | [19 empty] | +
❺
[7 empty] | Seasonal space heating energy efficiency of package | [16 empty] | 99.6854 | %
Seasonal space heating energy efficiency class of package
|  |  | Class: | A+ | ◄ | [14 empty] | ▼
[8 empty] | F |  | E |  | D |  | C |  | B |  | A |  | A+ |  | A++ |  | A+++
[8 empty] | ≥ 30% |  | ≥ 34% |  | ≥ 37% |  | ≥ 75% |  | ≥ 82% |  | ≥ 90% |  | ≥ 98% |  | ≥ 125% |  | ≥ 150%
Revision log:
- 15/5/2013: calculation 'II' revised by adding interpolation
The energy efficiency of the package of products provided for in this fiche may not correspond to its actual energy efficiency once installed in a building, as this efficiency is influenced by further factors such as heat losses in the distribution system and the dimensioning of the products in relation to the building size and characteristics.
Package fiche: cogeneration (figure 2)
Specific instructions for this sheet:
- Select the components for the package in the columns B&C.
The sheet calculates the energy efficiency class of the package and the energy class.
Remark 1:
This fiche is completed based on specifications from the product fiches of it's components.
Remark2:
Additional types of each of the components can be added in the sheet: 'Database' in the apporporiate table.
Explanation of symbols:
'I' Seasonal space heating energy efficiency of boiler (%)
'II' Factor weighting heat output preferential / supplementary…
'III' = 294/(11 x Prated)
'IV' = 115/(11 x Prated)
Prated Rated heat output
Value Raleted to class of temperature control
ɳsys Seasonal space heater energy efficiency of supplementary device
Acol Collector aperture area [m2]
Vsto Volume of heat storage tank [m3]
ηcol Collector efficiency at 40K, 1000 W/m2) [%]
Usto Eco design energy label class of the heat storage (-> 'tank rating')

## PaF-SH-heat pump
Back to index | [6 empty] | Subject: |  |  | Package fiche / Lot 1 | [14 empty] | 2013-05-15
[7 empty] | Device: |  |  | Preferential heat pump space heater | [15 empty] | vAConsult
[7 empty] | Document: |  |  | 05_Energy Labelling Space and Combi Heater-C 2013 817.pdf | [15 empty] | Complements SCF
Selection of product components | [6 empty] | Part: |  |  | Annex IV, point 5, 6 & figure 3 | [15 empty] | V2.2 | For internal use only!
This sheet illustrates what items are in the package fiche and how it is assembled.
Select components for the |  | Specifications extracted from | [24 empty] | The energy label is created from the data in the package fiche.
package |  | product fiches
General instructions for use of the sheet:
Enter or select by user of the sheet
[27 empty] | Copied from technical documentation (TD) | (Do not edit)
Heat pump space heater (product fiche): |  | Prated [kW] | 'I' [%] | 'V' [%] | 'VI' [%] | [19 empty] | ❶ |  | Copied from product fiche (PF) | (Do not edit)
TopupHeat Excelent 10 |  | 10 | 140 | 5 | 5 | ► |  | Seasonal space heating energy efficiency of heat pump (%) | [15 empty] | 'I' | 140 | % | Calculated | (Do not edit)
[27 empty] | Constants in the sheet | (Do not edit)
Temperature control (technical document): | [24 empty] | ❷
MultiControl Class VII |  |  |  |  | VII | ► |  | Temperature control | [13 empty] | From fiche of temperature control: |  |  | 3.5 | %
Supplementary boiler (product fiche): |  |  |  | Prated [kW] | ɳsys [%] |  |  | Supplementary boiler | [10 empty] | Seasonal space heating energy efficiency (in %) |  | 'I' |  | 'II' |  | ❸
ComfHeat Premium 30 |  |  |  | 30 | 90 | ► |  | From fiche of second boiler | [9 empty] | ( | 90 | - | 140 | ) x | 0.35 | = | -17.5 | %
with hot water storage tank? | No
Solar collector (product fiche): |  |  |  | Acol [m2] | ɳcol [%] |  |  | Solar contribution. From fiches of solar-only system
SunCol Exclusive 15 |  |  |  | 15 | 70 | ► |  |  |  |  | 'III': |  | Acol [m2] |  | 'IV' |  | Vstore [m3] |  |  |  | ηc [-] |  | Tank rating |  | ❹
Heat storage tank (product fiche): |  |  |  | Vsto [m3] | Label: |  |  |  |  | ( | 2.6727 | x | 15 | + | 1.0455 | x | 0.5 | ) x | 0.45 | x | 0.7 | x | 0.83 | = | 10.6184 | %
SunTop 500-C |  |  |  | 0.5 | C | ►
+
❺
[8 empty] | Seasonal space heating energy efficiency of package under average climate | [16 empty] | 136.6184 | %
Seasonal space heating energy efficiency class of package under average climate
|  |  |  | Class: | A++ | ◄ | [16 empty] | ▼
[9 empty] | F |  | E |  | D |  | C |  | B |  | A |  | A+ |  | A++ |  | A+++
[9 empty] | ≥ 55% |  | ≥ 59% |  | ≥ 61% |  | ≥ 100% |  | ≥ 107% |  | ≥ 115% |  | ≥ 123% |  | ≥ 150% |  | ≥ 175%
Seasonal space heating energy efficiency under colder and warmer climate conditions
[11 empty] | ❺ |  | 'V' | [7 empty] | ❺ |  | 'VI'
[9 empty] | Colder: |  | 136.6184 | - | 5 | = | 131.6184 | % |  |  | Warmer: |  | 136.6184 | + | 5 | = | 141.6184 | %
Revision log:
- 15/5/2013: calculation 'II' revised by adding interpolation
- 21/5/2013: B/C14 'with hot water storage' removed'.
- 21/5/2013: K30/33 added ' under average climate'
- 4/6/2013: Z21 ('II') G13 -> E13
The energy efficiency of the package of products provided for in this fiche may not correspond to its actual energy efficiency once installed in a building, as this efficiency is influenced by further factors such as heat losses in the distribution system and the dimensioning of the products in relation to the building size and characteristics.
Package fiche: heat pump & combi (figure 3)
Specific instructions for this sheet:
- Select the components for the package in the columns B&C.
The sheet calculates the energy efficiency class of the package and the energy class.
Remark 1:
This fiche is completed based on specifications from the product fiches of it's components.
Remark2:
Additional types of each of the components can be added in the sheet: 'Database' in the apporporiate table.
Explanation of symbols:
'I' Seasonal space heating energy efficiency of boiler (%)
'II' Factor weighting heat output preferential / supplementary…
'III' = 294/(11 x Prated)
'IV' = 115/(11 x Prated)
Prated Rated heat output
Value Raleted to class of temperature control
ɳsys Seasonal space heater energy efficiency of supplementary device
Acol Collector aperture area [m2]
Vsto Volume of heat storage tank [m3]
ηcol Collector efficiency at 40K, 1000 W/m2) [%]
Usto Eco design energy label class of the heat storage (-> 'tank rating')

## PaF-SH-LT heat pump
Back to index | [6 empty] | Subject: |  |  | Package fiche / Lot 1 | [14 empty] | 2013-05-15
[7 empty] | Device: |  |  | Preferential low temperature heat pump space heater | [15 empty] | vAConsult
[7 empty] | Document: |  |  | 05_Energy Labelling Space and Combi Heater-C 2013 817.pdf | [15 empty] | Complements SCF
Selection of product components | [6 empty] | Part: |  |  | Annex IV, point 5 & figure 4 | [15 empty] | V2.2 | For internal use only!
This sheet illustrates what items are in the package fiche and how it is assembled.
Select components for the |  | Specifications extracted from | [24 empty] | The energy label is created from the data in the package fiche.
package |  | product fiches
General instructions for use of the sheet:
Enter or select by user of the sheet
[27 empty] | Copied from technical documentation (TD) | (Do not edit)
Heat pump space heater (product fiche): |  | Prated [kW] | 'I' [%] | 'V' [%] | 'VI' [%] | [19 empty] | ❶ |  | Copied from product fiche (PF) | (Do not edit)
TopupHeat Excelent 10 |  | 10 | 140 | 5 | 5 | ► |  | Seasonal space heating energy efficiency of low temperature heat pump (%) | [15 empty] | 'I' | 140 | % | Calculated | (Do not edit)
[27 empty] | Constants in the sheet | (Do not edit)
Temperature control (technical documentation): | [24 empty] | ❷
MultiControl Class VII |  |  |  |  | VII | ► |  | Temperature control | [13 empty] | From fiche of temperature control: |  |  | 3.5 | %
Supplementary boiler (product fiche): |  |  |  | Prated [kW] | ɳsys [%] |  |  | Supplementary boiler | [10 empty] | Seasonal space heating energy efficiency (in %) |  | 'I' |  | 'II' |  | ❸
ComfHeat Premium 30 |  |  |  | 30 | 90 | ► |  | From fiche of second boiler | [9 empty] | ( | 90 | - | 140 | ) x | 0.35 | = | -17.5 | %
with hot water storage tank? | No
Solar collector (product fiche): |  |  |  | Acol [m2] | ɳcol [%] |  |  | Solar contribution. From fiches of solar-only system
SunCol Exclusive 15 |  |  |  | 15 | 70 | ► |  |  |  |  | 'III': |  | Acol [m2] |  | 'IV' |  | Vstore [m3] |  |  |  | ηc [-] |  | Tank rating |  | ❹
Heat storage tank (product fiche): |  |  |  | Vsto [m3] | Label: |  |  |  |  | ( | 2.6727 | x | 15 | + | 1.0455 | x | 0.5 | ) x | 0.45 | x | 0.7 | x | 0.83 | = | 10.6184 | %
SunTop 500-C |  |  |  | 0.5 | C | ►
+
❺
[8 empty] | Seasonal space heating energy efficiency of package under average climate | [16 empty] | 136.6184 | %
Seasonal space heating energy efficiency class of package under average climate
|  |  |  | Class: | A+ | ◄ | [14 empty] | ▼
[9 empty] | F |  | E |  | D |  | C |  | B |  | A |  | A+ |  | A++ |  | A+++
[9 empty] | ≥ 55% |  | ≥ 59% |  | ≥ 61% |  | ≥ 100% |  | ≥ 107% |  | ≥ 115% |  | ≥ 123% |  | ≥ 150% |  | ≥ 175%
Seasonal space heating energy efficiency under colder and warmer climate conditions
[11 empty] | ❺ |  | 'V' | [7 empty] | ❺ |  | 'VI'
[9 empty] | Colder: |  | 136.6184 | - | 5 | = | 131.6184 | % |  |  | Warmer: |  | 136.6184 | + | 5 | = | 141.6184 | %
Revision log:
- 15/5/2013: calculation 'II' revised by adding interpolation
- 21/5/2013: G27 /1000 and not /100
- 21/5/2013: B/C14 'with hot water storage' removed'.
- 21/5/2013: K30/33 added ' under average climate'
- 21/5/2013: K13 added 'of low temperature'
- 4/6/2013: Z21 ('II') G13 -> E13
The energy efficiency of the package of products provided for in this fiche may not correspond to its actual energy efficiency once installed in a building, as this efficiency is influenced by further factors such as heat losses in the distribution system and the dimensioning of the products in relation to the building size and characteristics.
Package fiche: heat pump low temp. appl. (figure 4)
Specific instructions for this sheet:
- Select the components for the package in the columns B&C.
The sheet calculates the energy efficiency class of the package and the energy class.
Remark 1:
This fiche is completed based on specifications from the product fiches of it's components.
Remark2:
Additional types of each of the components can be added in the sheet: 'Database' in the apporporiate table.
Explanation of symbols:
'I' Seasonal space heating energy efficiency of boiler (%)
'II' Factor weighting heat output preferential / supplementary…
'III' = 294/(11 x Prated)
'IV' = 115/(11 x Prated)
Prated Rated heat output
Value Raleted to class of temperature control
ɳsys Seasonal space heater energy efficiency of supplementary device
Acol Collector aperture area [m2]
Vsto Volume of heat storage tank [m3]
ηcol Collector efficiency at 40K, 1000 W/m2) [%]
Usto Eco design energy label class of the heat storage (-> 'tank rating')

## PaF-water heater
Back to index | [6 empty] | Subject: |  |  | Package fiche / Lot 2 | [15 empty] | 2013-03-08
[7 empty] | Device: |  |  | Water heater and solar device | [16 empty] | vAConsult
[7 empty] | Document: |  |  | 06_Energy Labelling Water Heater-C 2013 818.pdf | [16 empty] | Complements SCF
Selection of product components | [6 empty] | Part: |  |  | Annex IV, point 4 | [16 empty] | V1.1 | For internal use only!
This sheet illustrates what items are in the package fiche and how it is assembled.
Select components for the |  |  | Specifications extracted from | [24 empty] | The energy label is created from the data in the package fiche.
package |  |  | product fiches
General instructions for use of the sheet:
Enter or select by user of the sheet
[28 empty] | Copied from technical documentation (TD) | (Do not edit)
[28 empty] | Copied from product fiche (PF) | (Do not edit)
Water heater (product fiche): |  |  |  |  | 'I' [%]: | [20 empty] | ❶ |  | Calculated | (Do not edit)
Best available [L] |  |  |  |  | 80 | ► |  | Water heating energy efficiency of water heater | [16 empty] | 'I' | 80 | % | Constants in the sheet | (Do not edit)
Load Prof.:
[5 empty] | L | ► | [11 empty] | Declared load profile: |  | L
The Qnonsol and Qaux should come from an apropriate fiche.
The beneath implementation is for demonstron purproses only
and limitted to pre heat systems |  |  |  | Qnonsol | Qaux |  |  | Solar contribution
From fiche of solar device
Select solar fraction: |  |  |  | [kWh/a] | [kWh/a] | [10 empty] | 'I' |  |  |  | 'II' |  | 'III' |  | 'I' |  | ❷
fsolar = | 50% |  |  | 1399.401 | 103.8 | ► | [6 empty] | ( | 1.1 | x | 80 | - | 10% | ) x | 1.8323 | - | 10.1205 | - | 80 | = | 52.7976 | %
at heat demand = | 2798.802 | kWh/a (10/60K)
❸
Power pump and control: | [7 empty] | Water heating energy efficiency of package under average climate | [17 empty] | 132.7976 | %
solpmp = | 30 | W
solsb = | 5 | W | [19 empty] | ▼
|  |  |  | Class: | A+ | ◄ |  |  |  | G | F | E |  | D |  | C |  | B |  | A |  | A+ |  | A++ |  | A+++
[9 empty] | M | ˂27% | ≥27% | ≥30% |  | ≥33% |  | ≥36% |  | ≥39% |  | ≥65% |  | ≥100% |  | ≥130% |  | ≥163%
[8 empty] | ► | L | ˂27% | ≥27% | ≥30% |  | ≥34% |  | ≥37% |  | ≥50% |  | ≥75% |  | ≥115% |  | ≥150% |  | ≥188%
[9 empty] | XL | ˂27% | ≥27% | ≥30% |  | ≥35% |  | ≥38% |  | ≥55% |  | ≥80% |  | ≥123% |  | ≥160% |  | ≥200%
[9 empty] | XXL | ˂28% | ≥28% | ≥32% |  | ≥36% |  | ≥40% |  | ≥60% |  | ≥85% |  | ≥131% |  | ≥170% |  | ≥213%
Water heating energy efficiency under colder and warmer climate conditions:
[20 empty] | ❸ |  |  |  | ❷
[18 empty] | Colder: |  | 132.7976 | - | 0,2 | x | 52.7976 | = | 122.2381
[20 empty] | ❸ |  |  |  | ❷
[18 empty] | Warmer: |  | 132.7976 | + | 0,4 | x | 52.7976 | = | 143.3572
== Selection lists for inputs in the sheet ==
fsolar:
0%
10%
20%
30%
40%
50%
60%
70%
80% | [27 empty] | Revision log:
- 4/6/2013: C23 Qref => (Qref+1.09)
- 4/6/2013 Added limitation to pre heat systems
Package fiche water heater and solar device (figure 1)
Specific instructions for this sheet:
- Select a auxiliary (backup) heater from the list in columns B&C.
- Select a solar water heater by selecting a solar fraction (fsolar) of that solar water
heater in column C.
- Enter the pump power consumption.
- Enter the standby power consumption.
The sheet calculates the package water heater energy efficiency and the energy efficiency class of the package.
Remark 1:
This data fiche should be completed based on input from the technical documentation of the solar device.
The technical documentation contains, amongst other things, the results of the SOLCAL or SOLICS method, the results of the test to determine the water heater efficiency and fuel consumption and the electrical power of the pump and pump control.
For demonstration purposes this input is 'simulated', in a simple manner, through the selection of a solar fraction and the auxiliarywater heater efficiency.
Remark 2:
The label class on the label is based on the average climate and declared load profile.
Remark3:
Additional types of auxiliary heaters can be added to the database in the sheet: 'Database' in the table for 'Water heaters'.
Explanation of symbols:
'I': the water heating energy efficiency of the water heater
'II': (220 · Qref)/Qnonsol,
'III': (Qaux · 2,5)/(220 · Qref)
Load profile: One of daily load profiles: M, L, XL or XXL
Qref: Daily hot water demand
Qnonsol: Annual non-solar heat contribution
Qaux: Annual auxiliary electricity consumption

## PrF-WH-solar water heater
Back to index | [5 empty] | Subject: | Product fiche |  |  |  | 2013-03-08
[6 empty] | Device: | Solar water heaters |  |  |  |  | vAConsult
[6 empty] | Document: | 06_Energy Labelling Water Heater-C 2013 818.pdf |  |  |  |  | Complements SCF
Selection of product components | [5 empty] | Part: | Annex IV, point 1 |  |  |  |  | V1.1 | For explainatory use only!
This sheet illustrates what items are in the product fiche and how it is assembled.
[6 empty] | Product fiche: Solar water heater | [6 empty] | The product label for solar water heaters is based on the data on this fiche
[6 empty] | Ref.: | Description: | Value(s): |  |  |  | Ref.: | General instructions for use of the sheet:
Enter or select by user of the sheet
[6 empty] | a | Supplier's name or trade mark: | [5 empty] | Copied from technical documentation (TD) | (Do not edit)
[6 empty] | b | Supplier's model identifier: | [5 empty] | Copied from product fiche (PF) | (Do not edit)
The Qnonsol and Qaux should come from an apropriate fiche. | [5 empty] | c | Declared load profile: | L |  |  |  | A.VII,T.2 | Calculated | (Do not edit)
The beneath implementation is for demonstron purproses only | [12 empty] | Constants in the sheet | (Do not edit)
and limitted to pre heat systems | [5 empty] | d | Water heating energy efficiency class: | B |  |  |  | A.II, P.1
Qnonsol
Selection solar water heater through fsolar: |  |  |  | [kWh/a] |  |  | Water heating energy efficiency: |  |  | Energy efficiency other load profiles
fsolar = | 50% |  |  | 1399.401 | ► | e | Average climate | 66.17% |  |  | - | A.VII, p.3
at heat demand = | 2798.802 | kWh/a (10/60K) |  |  |  | m | Colder climate: |  |  |  | - | A.VII, p.3
[6 empty] | m | Warmer climate: |  |  |  | - | A.VII, p.3
ɳwh,nonsol = | 40% |  |  |  |  | f | Annual electricity / fuel consumption:
(Electrical heater < 40%) | [5 empty] | n | Average climate |  |  |  | GJ or kWh | A.VIII, p4
[6 empty] | n | Colder climate: |  |  |  | GJ or kWh | A.VIII, p4
[7 empty] | Warmer climate: |  |  |  | GJ or kWh | A.VIII, p4
[6 empty] | h | Thermostat setting: |  | oC
[6 empty] | i | Sound power level (indoor): |  | dB |  |  | Lwa
[6 empty] | j | Only operative during off-peak hours:
[6 empty] | k | Precautions during mounting / .. :
[6 empty] | l | …
[6 empty] | o | Collector apperture area: |  | m2 |  |  | Asol
[6 empty] | p | Zero loss efficiency: |  | - |  |  | ɳo
[6 empty] | q | First order coefficient: |  | W/(m2K) |  |  | a1
[6 empty] | r | Second order coefficient: |  | W/(m2K2) |  |  | a2
[6 empty] | s | Incidence angle modifier: |  | - |  |  | IAM
[6 empty] | t | Storage volume (nominal): |  | litres |  |  | Vsto
[6 empty] | u | Pump power consumption: | 35 | W |  |  | solpump
[6 empty] | v | Standby power consumption: | 5 | W |  |  | solsb
== Selection lists for inputs in the sheet ==
| fsolar: |  | ɳwh,nonsol | [9 empty] | Revision log:
| 0% |  | 90% | [9 empty] | - 4/6/2013: C20 Qref => (Qref+1.09)
| 10% |  | 80% | [9 empty] | - 4/6/2013 Added limitation to pre heat systems
| 20% |  | 70%
| 30% |  | 60%
| 40% |  | 50%
| 50% |  | 40%
| 60% |  | 35%
| 70% |  | 30%
| 80% |  | 25%
Specific instructions for this sheet:
- Select a solar water heater by selecting a solar fraction (fsolar) of that solar water
heater in column C.
- Select a water heater efficiency (ɳwh,nonsol) of the backup heater in column C.
Be aware! An electrical backup heater is alwais lower than 40%.
- Enter the pump power consumption.
- Enter the standby power consumption.
- The remaining green fields do not need to be completed.
The sheet calculates the water heater energy efficiency and the energy efficiency class of the solar water heater as displayed in the yellow c ells of column K.
Remark 1:
This data fiche should be completed based on input from the technical documentation of the solar water heater.
The technical documentation contains, amongst other things, the results of the SOLCAL or SOLICS method, the results of the test to determine the water heater efficiency and fuel consumption and the electrical power of the pump and pump control.
For demonstration purposes this input is 'simulated', in a simple manner, through the selection of a solar fraction and the auxiliarywater heater efficiency.
Remark 2:
The label class on the label is based on the average climate and declared load profile.
Remark 3:
ESTIF has commented on the method used with proposals for improvements. However, these has not been implemented in the latest documents.
Note on K20: Calculation based on SOLICS or SOLCAL result
Note on K21: Calculation based on SOLICS or SOLCAL result
Note on K23: Calculated based on testresult of test of non-solar water heater & result of SOLICS or SOLCAL.
Note on K24: Calculated based on testresult of test of non-solar water heater & result of SOLICS or SOLCAL.
Note on K25: Calculated based on testresult of test of non-solar water heater & result of SOLICS or SOLCAL.

## PrF-hot water storage
Back to index |  | Subject: | Product fiche |  |  | 2013-03-08
|  | Device: | Hot water storage tank |  |  | vAConsult
|  | Document: | 06_Energy Labelling Water Heater-C 2013 818.pdf |  |  | Complements SCF
Selection of product components |  | Part: | Annex IV, point 2 |  |  | V1.0 | For internal use only!
This sheet illustrates what items are in the product fiche and how it is assembled.
|  | Product fiche: Hot water storage tank |  |  |  |  | The product label for hot water storage tanks is based on the data on this fiche
|  | Title: | Fiche for hot water storage tanks |  |  |  | General instructions for use of the sheet:
|  | Ref.: | Description: | Value(s): |  | Symbol: | Enter or select by user of the sheet
[7 empty] | Copied from technical documentation (TD) |  |  | (Do not edit)
|  | a | Supplier's name or trade mark: |  |  |  | Copied from product fiche (PF) |  |  | (Do not edit)
|  | b | Supplier's model identifier: |  |  |  | Calculated |  |  | (Do not edit)
Heat storage tank (technical documentation): |  | c | Energy efficiency class: | B |  |  | Constants in the sheet |  |  | (Do not edit)
SunTop 150-B | ► | d | Standing loss | 48.15 | W (at 45K) | S
| ► | e | Storage volume | 150 | litres | Vsto | Step 1: Select a brand / type from a list of technical documents
the appropriate data is extracted from the technical documentation
Step 2: The product fiche is automatically filled in and the energy class is detemined
The technical documentation contains test results and other relevant specifications.
The product fiche is assembled from one or more technical documents or product fiches
A trial database with illustrative data from technical documents is added to the sheet.
User defined entrees can be added by com0pleting the green cells in the trial database.
Table 2, annex II, Lot 2
[10 empty] | V = | 150 | ltr
[8 empty] | a | b | S
[7 empty] | A+ |  |  | 0 | A+
[7 empty] | A | 5.5 | 3.16 | 28.949 | A
[7 empty] | B | 8.5 | 4.25 | 40.0374 | B
[7 empty] | C | 12 | 5.93 | 56.0039 | C
[7 empty] | D | 16.66 | 8.33 | 78.4732 | D
[7 empty] | E | 21 | 10.33 | 97.6544 | E
[7 empty] | F | 26 | 13.66 | 127.3648 | F
[7 empty] | G | 31 | 16.66 | 154.6265 | G
Specific instructions for this sheet:
- Select a heat storage tank from a list of types in column B.
- The remaining green fields do not need to be completed.
The sheet calculates the energy efficiency class of the solar water heater as displayed in the yellow c ell of column F.
Remark 1:
This fiche is completed based on specifications from a technical document. The technical document contains the test results of a tank.
Remark2:
Additional types of heat storage tanks can be added to the database in the sheet: 'Database' in the table for 'Hot water storage tanks'.